## LZX CASTLE — MOUSER BOM
Compiled LZX Castle MOUSER BOM
Line Item | Quantity | Manufacturer | Manufacturer P/N | Vendor | Vendor P/N | Description | Value | Package | Part Type | Assembly Location | Substitute Part | Links
1 | 47 | KOA Speer | MF1/4DCT52R4990F | Mouser | 660-MF1/4DCT52R4990F | Metal Film Resistors - Through Hole 1/4W 499 ohm 1% 500 OHM 1% | 499 | 0 | Through Hole | PCB Top |  | https://eu.mouser.com/ProductDetail/KOA-Speer/MF1-4DCT52R4990F?qs=%2Fha2pyFadujx107AAlVRuugplMnSWEeemmOzv%2FrwnjDY3xM2khlsPcssrIU24RLw
2 | 116 | KOA Speer | MF1/4DCT52R1001F | Mouser | 660-MF1/4DCT52R1001F | Metal Film Resistors - Through Hole 1Kohms 1% 100PPM | 1K | 0 | Through Hole | PCB Top |  | https://eu.mouser.com/ProductDetail/KOA-Speer/MF1-4DCT52R1001F?qs=%2Fha2pyFadujx107AAlVRunDZ5yxoA6p7eXGU1nmWTzWdRvgmWaRbYjxoSN%252BUI%252BGJ
3 | 27 | KOA Speer | MF1/4DCT52R3901F | Mouser | 660-MF1/4DCT52R3901F | Metal Film Resistors - Through Hole 3.9Kohms 1% 100PPM | 3.9K | 0 | Through Hole | PCB Top |  | https://eu.mouser.com/ProductDetail/KOA-Speer/MF1-4DCT52R3901F?qs=%2Fha2pyFadujx107AAlVRundSJR1zmrGcVVCEPF5X6xYV4OFNue0uH5nLQGpYBt1b
4 | 8 | KOA Speer | MF1/4DCT52R4991F | Mouser | 660-MF1/4DCT52R4991F | Metal Film Resistors - Through Hole 4.99Kohms 1% 100PPM | 4.99K | 0 | Through Hole | PCB Top |  | https://eu.mouser.com/ProductDetail/KOA-Speer/MF1-4DCT52R4991F?qs=%2Fha2pyFadujx107AAlVRuugplMnSWEeeSRciUmIAyiAgVb3f8PiCARiabZjcS22U
5 | 21 | KOA Speer | MF1/4DCT52R1002F | Mouser | 660-MF1/4DCT52R1002F | Metal Film Resistors - Through Hole 10Kohms 1% 100PPM | 10K | 0 | Through Hole | PCB Top |  | https://eu.mouser.com/ProductDetail/KOA-Speer/MF1-4DCT52R1002F?qs=%2Fha2pyFadujx107AAlVRunDZ5yxoA6p7a8LIv62XQHN9wTYLDn97SmYJ64FD96jM
6 | 1 | KOA Speer | MF1/4DCT52R4702F | Mouser | 660-MF1/4DCT52R4702F | Metal Film Resistors - Through Hole 47Kohms 1% 100PPM | 47K | 0 | Through Hole | PCB Top |  | https://eu.mouser.com/ProductDetail/KOA-Speer/MF1-4DCT52R4702F?qs=%2Fha2pyFadujx107AAlVRuugplMnSWEeeKfRkh06NnODHjgNPEKTpdd4tnAUoGmQe
7 | 2 | KOA Speer | MF1/4DCT52R4992F | Mouser | 660-MF1/4DCT52R4992F | Metal Film Resistors - Through Hole 49.9Kohms 1% 100PPM | 49.9K | 0 | Through Hole | PCB Top |  | https://eu.mouser.com/ProductDetail/KOA-Speer/MF1-4DCT52R4992F?qs=%2Fha2pyFadujx107AAlVRuugplMnSWEeePL%2F1caF6FiyJsu5Q%2FpoxhXTFSbUs1kRj
8 | 27 | KOA Speer | MF1/4DCT52R1003F | Mouser | 660-MF1/4DCT52R1003F | Metal Film Resistors - Through Hole 100Kohms 1% 100PPM | 100K | 0 | Through Hole | PCB Top | 660-MF1/4D52R1003F | https://eu.mouser.com/ProductDetail/?qs=4ahRxIk2KLDGWfpp1vrRug%3D%3D
9 | 1 | Yageo | MFR-25FRF52-4M7 | Mouser | 603-MFR-25FRF52-4M7 | Metal Film Resistors - Through Hole 4.7M OHM 1/4W 1% | 4.7M | 0 | Through Hole | PCB Top |  | https://eu.mouser.com/ProductDetail/Yageo/MFR-25FRF52-4M7?qs=%2Fha2pyFadui%252BnL3Q99GBfnpqq%2FyAbRGp2PJ3VSDYzsDgIXzIB1EcWp3fbShPnETY
10 | 1 | Vishay / Sprague | 1C10C0G470J050B | Mouser | 75-1C10C0G470J050B | Multilayer Ceramic Capacitors MLCC - Leaded 47pF 50volts C0G 5% 5.0mm L/S | 47p | 0 | Through Hole | PCB Top |  | https://eu.mouser.com/ProductDetail/Vishay/1C10C0G470J050B?qs=%2Fha2pyFadujmNqQEH4t7%2F4Ntp%2FqUsL8pUUbwbPr08fkFDBXX3nzbPA%3D%3D
11 | 1 | Vishay / BC Components | K102J15C0GF53L2 | Mouser | 594-K102J15C0GF53L2 | Multilayer Ceramic Capacitors MLCC - Leaded 1000pF 50volts 5% C0G 2.5mm LS | 1n | 0 | Through Hole | PCB Top |  | https://eu.mouser.com/ProductDetail/Vishay-BC-Components/K102J15C0GF53L2?qs=%2Fha2pyFadujFTTkWMNQuhssjZihNA7FWuM4V6Qx7JFEO4sI5RrBG%252BA%3D%3D
12 | 76 | Vishay / Sprague | 1C10Z5U104M050B | Mouser | 75-1C10Z5U104M050B | Multilayer Ceramic Capacitors MLCC - Leaded 0.1uF 50volts Z5U 20% 2.5mm L/S | 0.1 u | 0 | Through Hole | PCB Top |  | https://eu.mouser.com/ProductDetail/Vishay-Sprague/1C10Z5U104M050B?qs=%2Fha2pyFadujQA33Xck%252BOjVa%252BAcL1Zc%2FfPpxV7pYmljLTfcw4Cl4q2Q%3D%3D
13 | 1 | TDK | FK16C0G1H104J | Mouser | 810-FK16C0G1H104J | Multilayer Ceramic Capacitors MLCC - Leaded 0.1uF 50volts C0G +/-5% |  | 0 | Through Hole | PCB Top | 810-FG16C0G1H104JNT6 | https://eu.mouser.com/ProductDetail/TDK/FG16C0G1H104JNT06?qs=%2Fha2pyFaduie0%252BScsEER1Hwg7DkU4504W96avzbraHmnqTG0sfuP6Mm9pHw318Dq
14 | 29 | Panasonic | ECE-A1VKS100 | Mouser | 667-ECE-A1VKS100 | Aluminum Electrolytic Capacitors - Leaded 10UF 35V KS RADIAL | 10 u | 0 | Through Hole | PCB Top |  | https://eu.mouser.com/ProductDetail/Panasonic/ECE-A1VKS100?qs=sGAEpiMZZMtZ1n0r9vR22ZGaUoI0JcRfQi0J%252BD7I9js%3D
15 | 16 | Fair-Rite | 2743001111 | Mouser | 623-2743001111 | EMI Filter Beads, Chips & Arrays 43 BEAD ON LEAD Z=68 OHM @ 100MHz | 0 | 0 | Through Hole | PCB Top |  | https://eu.mouser.com/ProductDetail/Fair-Rite/2743001111?qs=%2Fha2pyFaduhAVm6lzZG4A6cohB8FcKJlx4luoUNOyeJgmD8uZDaeqw%3D%3D
16 | 44 | STMicroelectronics | 1N5711 | Mouser | 511-1N5711 | Schottky Diodes & Rectifiers 15mA 70 Volt | 0 | DO-35 | Through Hole | PCB Top |  | https://eu.mouser.com/ProductDetail/STMicroelectronics/1N5711?qs=%2Fha2pyFadugGBlnOL2%2F05bwpkSrqSXwve7Wq2xwhWno%3D
17 | 16 | Fairchild Semiconductor | 1N4001 | Mouser | 512-1N4001 | Rectifiers Vr/50V Io/1A T/R | 0 | DO-41 | Through Hole | PCB Top | 750-1N4001-G | https://eu.mouser.com/ProductDetail/Comchip-Technology/1N4001-G?qs=%2Fha2pyFaduhBb5bAeSaJlZtgGOW6%2FrlHAfV8Sw9sq0mSainvuiM7Ow%3D%3D
18 | 3 | ON Semiconductor / Fairchild | 1N4148 | Mouser | 512-1N4148 | Diodes - General Purpose, Power, Switching 100V Io/200mA | 0 | DO-35 | Through Hole | PCB Top |  | https://eu.mouser.com/ProductDetail/ON-Semiconductor-Fairchild/1N4148?qs=sGAEpiMZZMudZehw8RjeZWbu6z6oTQTL
19 | 2 | ON Semiconductor / Fairchild | 2N3904BU | Mouser | 512-2N3904BU | Bipolar Transistors - BJT NPN Transistor General Purpose | 0 | TO-92 | Through Hole | PCB Top |  | https://eu.mouser.com/ProductDetail/ON-Semiconductor-Fairchild/2N3904BU?qs=%2Fha2pyFaduh4EnJyiQaKO5%2Fuuh24Mg8fOVFaE2%2F6OtP7lbET0tbrmw%3D%3D
20 | 7 | ON Semiconductor / Fairchild | MC78L05ABPX | Mouser | 512-MC78L05ABPX | Linear Voltage Regulators Pos Voltage Reg 3Term 0.1a | 0 | TO-92 | Through Hole | PCB Top |  | https://eu.mouser.com/ProductDetail/ON-Semiconductor-Fairchild/MC78L05ABPX?qs=%2Fha2pyFadujaZHEF3OtujO2BsSlUK1Gpwp7MMmwSSsHtcX84VSYzYw%3D%3D
21 | 1 | ON Semiconductor / Fairchild | MC79L05ACP | Mouser | 512-MC79L05ACP | Linear Voltage Regulators 5V 100mA Negative |  | TO-92 | Through Hole | PCB Top |  | https://eu.mouser.com/ProductDetail/ON-Semiconductor-Fairchild/MC79L05ACP?qs=%2Fha2pyFadujqI29TbkTwid9S9rje7XqINiOtg5uisx%252BR%252B9qkhOtphA%3D%3D
22 | 1 | E-Switch | 100SP1T1B1M2QEH | Mouser | 612-100-A1121 | Toggle Switches SPDT ON-ON PC MNT | 0 | 0 | Through Hole | PCB Top / Frontpanel |  | https://eu.mouser.com/ProductDetail/E-Switch/100SP1T1B1M2QEH?qs=%2Fha2pyFaduhbEwqjve6twFw2%2FC91GIbIWEIYMqD8LBjX1Z%252BzHB8wGg%3D%3D
23 | 1 | E-Switch | 100SP3T1B1M1QEH | Mouser | 612-100-C1111 | Toggle Switches SPDT ON-OFF-ON SLDR | 0 | 0 | Through Hole | PCB Top / Frontpanel |  | https://eu.mouser.com/ProductDetail/E-Switch/100SP3T1B1M1QEH?qs=%2Fha2pyFaduhbEwqjve6twK9c8YKzpFeX9ywjLOnD0A3KT495SEbhPQ%3D%3D
24 | 29 | Texas Instruments | LM6172IN/NOPB | Mouser | 926-LM6172IN/NOPB | Operational Amplifiers - Op Amps Dual High Speed,Low Pwr Amp | 0 | DIP-8 | Through Hole | PCB Top |  | https://eu.mouser.com/ProductDetail/Texas-Instruments/LM6172IN-NOPB?qs=%2Fha2pyFadui9ChosllCDfp9qZ9ZKS3QY0CBkl8ivaNdON%2FZhacnujg%3D%3D
25 | 1 | Texas Instruments | SN74HC148N | Mouser | 595-SN74HC148N | Encoders, Decoders, Multiplexers & Demultiplexers 8-to-3 Line Priority |  | DIP-16 | Through Hole | PCB Top |  | https://eu.mouser.com/ProductDetail/Texas-Instruments/SN74HC148N?qs=sGAEpiMZZMtxONTBFIcRfgMIbQHDmxev9Hkokn9ea%252BQ%3D
26 | 1 | Texas Instruments | CD4046BE | Mouser | 595-CD4046BE | Phase Locked Loops - PLL PLL w/ VCO | 0 | DIP-16 | Through Hole | PCB Top |  | https://eu.mouser.com/ProductDetail/Texas-Instruments/CD4046BE?qs=sGAEpiMZZMuVnCuI0aQamH6cDHpNC2wbk3wVfj6s33I%3D
27 | 1 | Texas Instruments | CD4015BE | Mouser | 595-CD4015BE | Counter Shift Registers Dual 4-Stage Static | 0 | DIP-16 | Through Hole | PCB Top |  | https://eu.mouser.com/ProductDetail/Texas-Instruments/CD4015BE?qs=sGAEpiMZZMtsbn1GaJysl%252B133tPBKdjeffgsb2xZ5mI%3D
28 | 3 | Texas Instruments | SN74HC00N | Mouser | 595-SN74HC00N | Logic Gates Quad 2-Input NAND | 0 | DIP-14 | Through Hole | PCB Top |  | https://eu.mouser.com/ProductDetail/Texas-Instruments/SN74HC00N?qs=sGAEpiMZZMtMa9lbYwD6ZOuZLcSXNpUa2xCbYHJFs%2FQ%3D
29 | 4 | Texas Instruments | TL072IP | Mouser | 595-TL072IP | Operational Amplifiers - Op Amps Dual JFET In Low N | 0 | DIP8 | Through Hole | PCB Top |  | https://eu.mouser.com/ProductDetail/Texas-Instruments/TL072IP?qs=sGAEpiMZZMtCHixnSjNA6J5DQWv82hgvnMA72xjDiRo%3D
30 | 1 | Texas Instruments | CD4070BE | Mouser | 595-CD4070BE | Logic Gates Quad Exclusive | 0 | DIP-14 | Through Hole | PCB Top |  | https://eu.mouser.com/ProductDetail/Texas-Instruments/CD4070BE?qs=sGAEpiMZZMtMa9lbYwD6ZIRiGuMEPOmr%2FZ2DUBEod6E%3D
31 | 1 | Texas Instruments | CD4011BE | Mouser | 595-CD4011BE | Logic Gates Quad 2-Input NAND | 0 | DIP-14 | Through Hole | PCB Top |  | https://eu.mouser.com/ProductDetail/Texas-Instruments/CD4070BE?qs=sGAEpiMZZMtMa9lbYwD6ZIRiGuMEPOmr%2FZ2DUBEod6E%3D
32 | 1 | Texas Instruments | CD4001BE | Mouser | 595-CD4001BE | Logic Gates Quad 2-Input NOR | 0 | DIP-13 | Through Hole | PCB Top |  | https://eu.mouser.com/ProductDetail/Texas-Instruments/CD4001BE?qs=sGAEpiMZZMtMa9lbYwD6ZAv0bRAq9ZjLbgc%2FiraWg54%3D
33 | 1 | Texas Instruments | SN74HC191N | Mouser | 595-SN74HC191N | Counter ICs 4-Bit Sync UpDn Bnry | 0 | DIP-16 | Through Hole | PCB Top |  | https://eu.mouser.com/ProductDetail/Texas-Instruments/SN74HC191N?qs=sGAEpiMZZMtdY2G%252BSI3N4ULNIy7IUD05fUemnU6a%2FcM%3D
34 | 1 | Texas Instruments | SN74HC174N | Mouser | 595-SN74HC174N | Flip Flops Hex w/ Clear | 1 | DIP-16 | Through Hole | PCB Top |  | https://eu.mouser.com/ProductDetail/Texas-Instruments/SN74HC174N?qs=sGAEpiMZZMvxP%252Bvr8KwMwOIDaP0%252BeD%2FyWIkMG9I35k4%3D