## 000 ADC
000 ADC
Line Item | Quantity | Reference Designators | Manufacturer | Manufacturer P/N | Vendor | Vendor P/N | Description | Value | Package | Part Type | Assembly Location
1 | 4 | C1, C3, C4, C18 | Panasonic | ECE-A1VKS100 | Mouser | 667-ECE-A1VKS100 | Aluminum Electrolytic Capacitors - Leaded 10UF 35V KS RADIAL | 10 u | 0 | Through Hole | PCB Top
2 | 13 | C2, C5, C6, C7, C8, C9, C10, C11, C12, C13, C14, C15, C16 | Vishay / Sprague | 1C10Z5U104M050B | Mouser | 75-1C10Z5U104M050B | Multilayer Ceramic Capacitors MLCC - Leaded 0.1uF 50volts Z5U 20% 2.5mm L/S | 0.1 u | 0 | Through Hole | PCB Top
3 | 2 | D1, D2 | Fairchild Semiconductor | 1N4001 | Mouser | 512-1N4001 | Rectifiers Vr/50V Io/1A T/R | 0 | DO-41 | Through Hole | PCB Top
4 | 10 | D3, D4, D5, D6, D7, D8, D9, D10, D11, D12 | STMicroelectronics | 1N5711 | Mouser | 511-1N5711 | Schottky Diodes & Rectifiers 15mA 70 Volt | 0 | DO-35 | Through Hole | PCB Top
5 | 2 | FB1, FB2 | Fair-Rite | 2743001111 | Mouser | 623-2743001111 | EMI Filter Beads, Chips & Arrays 43 BEAD ON LEAD Z=68 OHM @ 100MHz | 0 | 0 | Through Hole | PCB Top
6 | 4 | J1, J2, J3, J4 | Wenzhou QingPu | PJ302M | Thonk | MECH_JK_PJ302M | Right angled 3.5mm Jack Sockets w/Knurled Nuts, No Washers | 0 | 0 | Through Hole | PCB Top / Frontpanel
7 | 1 | J5 | 0 | 0 | Futurlec | IDCMH16 | 16 Pin Shrouded Male Headers IDC | 0 | 0 | Through Hole | PCB Top
8 | 3 | R1, R4, R16 | KOA Speer | MF1/4DCT52R1002F | Mouser | 660-MF1/4DCT52R1002F | Metal Film Resistors - Through Hole 10Kohms 1% 100PPM | 10K | 0 | Through Hole | PCB Top
9 | 4 | R2, R5, R8, R40 | KOA Speer | MF1/4DCT52R4990F | Mouser | 660-MF1/4DCT52R4990F | Metal Film Resistors - Through Hole 1/4W 499 ohm 1% 500 OHM 1% | 499 | 0 | Through Hole | PCB Top
10 | 2 | R3, R10 | KOA Speer | MF1/4DCT52R4992F | Mouser | 660-MF1/4DCT52R4992F | Metal Film Resistors - Through Hole 49.9Kohms 1% 100PPM | 49.9K | 0 | Through Hole | PCB Top
11 | 2 | R6, R18 | KOA Speer | MF1/4DCT52R4991F | Mouser | 660-MF1/4DCT52R4991F | Metal Film Resistors - Through Hole 4.99Kohms 1% 100PPM | 4.99K | 0 | Through Hole | PCB Top
12 | 32 | R7, R9, R12, R13, R14, R15, R17, R19, R20, R21, R22, R23, R24, R25, R26, R27, R28, R29, R30, R31, R32, R33, R34, R35, R36, R37, R38, R41, R43, R45, R47, R48 | KOA Speer | MF1/4DCT52R1001F | Mouser | 660-MF1/4DCT52R1001F | Metal Film Resistors - Through Hole 1Kohms 1% 100PPM | 1K | 0 | Through Hole | PCB Top
13 | 1 | R39 | KOA Speer | MF1/4DCT52R1003F | Mouser | 660-MF1/4DCT52R1003F | Metal Film Resistors - Through Hole 100Kohms 1% 100PPM | 100K | 0 | Through Hole | PCB Top
14 | 3 | R42, R44, R46 | KOA Speer | MF1/4DCT52R3901F | Mouser | 660-MF1/4DCT52R3901F | Metal Film Resistors - Through Hole 3.9Kohms 1% 100PPM | 3.9K | 0 | Through Hole | PCB Top
15 | 2 | R7-GAIN1, R9-BIAS1 | 0 | 0 | Thonk | Mech_Pot_Alpha | Right Angle B10K Alpha 9mm Potentiometer | B10K | 0 | Through Hole | PCB Top / Frontpanel
16 | 6 | U1, U2, U3, U5, U6, U7 | Texas Instruments | LM6172IN/NOPB | Mouser | 926-LM6172IN/NOPB | Operational Amplifiers - Op Amps Dual High Speed,Low Pwr Amp | 0 | DIP-8 | Through Hole | PCB Top
17 | 1 | U4 | ON Semiconductor / Fairchild | MC78L05ABPX | Mouser | 512-MC78L05ABPX | Linear Voltage Regulators Pos Voltage Reg 3Term 0.1a | 0 | TO-92 | Through Hole | PCB Top
18 | 1 | U8 | Texas Instruments | SN74HC148N | Mouser | 595-SN74HC148N | Encoders, Decoders, Multiplexers & Demultiplexers 8-to-3 Line Priority |  | DIP-16 | Through Hole | PCB Top
19 | 1 | U9 | ON Semiconductor / Fairchild | MC79L05ACP | Mouser | 512-MC79L05ACP | Linear Voltage Regulators 5V 100mA Negative |  | TO-92 | Through Hole | PCB Top
20 | 1 | 0 | LZX Industries | LZX-CSTL0-PCB | LZX Industries | LZX-CSTL0-PCB | LZX Industries Castle 000 ADC PCB | 0 | 0 | Fabricated | 0
21 | 1 | 0 | LZX Industries | LZX-CSTL0-FPN | LZX Industries | LZX-CSTL0-FPN | LZX Industries Castle 000 ADC Frontpanel | 0 | 0 | Fabricated | 0

## 001 DAC
001 DAC
Line Item | Quantity | Reference Designators | Manufacturer | Manufacturer P/N | Vendor | Vendor P/N | Description | Value | Package | Part Type | Assembly Location
1 | 2 | C2, C6 | Panasonic | ECE-A1VKS100 | Mouser | 667-ECE-A1VKS100 | Aluminum Electrolytic Capacitors - Leaded 10UF 35V KS RADIAL | 10 u | 0 | Through Hole | PCB Top
2 | 2 | C3, C7 | Vishay / Sprague | 1C10Z5U104M050B | Mouser | 75-1C10Z5U104M050B | Multilayer Ceramic Capacitors MLCC - Leaded 0.1uF 50volts Z5U 20% 2.5mm L/S | 0.1 u | 0 | Through Hole | PCB Top
3 | 2 | D1, D2 | Fairchild Semiconductor | 1N4001 | Mouser | 512-1N4001 | Rectifiers Vr/50V Io/1A T/R | 0 | DO-41 | Through Hole | PCB Top
4 | 2 | FB1, FB2 | Fair-Rite | 2743001111 | Mouser | 623-2743001111 | EMI Filter Beads, Chips & Arrays 43 BEAD ON LEAD Z=68 OHM @ 100MHz | 0 | 0 | Through Hole | PCB Top
5 | 8 | J1, J2, J3, J4, J5, J6, J7, J8 | Wenzhou QingPu | PJ302M | Thonk | MECH_JK_PJ302M | Right angled 3.5mm Jack Sockets w/Knurled Nuts, No Washers | 0 | 0 | Through Hole | PCB Top / Frontpanel
6 | 1 | J10 | 0 | 0 | Futurlec | IDCMH16 | 16 Pin Shrouded Male Headers IDC | 0 | 0 | Through Hole | PCB Top
7 | 2 | R1, R15 | KOA Speer | MF1/4DCT52R1001F | Mouser | 660-MF1/4DCT52R1001F | Metal Film Resistors - Through Hole 1Kohms 1% 100PPM | 1K | 0 | Through Hole | PCB Top
8 | 2 | R2, R16 | KOA Speer | MF1/4DCT52R4990F | Mouser | 660-MF1/4DCT52R4990F | Metal Film Resistors - Through Hole 1/4W 499 ohm 1% 500 OHM 1% | 499 | 0 | Through Hole | PCB Top
9 | 8 | R3, R4, R5, R6, R7, R8, R11, R14 | KOA Speer | MF1/4DCT52R1002F | Mouser | 660-MF1/4DCT52R1002F | Metal Film Resistors - Through Hole 10Kohms 1% 100PPM | 10K | 0 | Through Hole | PCB Top
10 | 4 | R9, R10, R12, R13 | KOA Speer | MF1/4DCT52R4991F | Mouser | 660-MF1/4DCT52R4991F | Metal Film Resistors - Through Hole 4.99Kohms 1% 100PPM | 4.99K | 0 | Through Hole | PCB Top
11 | 1 | U2 | Texas Instruments | LM6172IN/NOPB | Mouser | 926-LM6172IN/NOPB | Operational Amplifiers - Op Amps Dual High Speed,Low Pwr Amp | 0 | DIP-8 | Through Hole | PCB Top
12 | 1 | 0 | LZX Industries | LZX-CSTL1-PCB | LZX Industries | LZX-CSTL1-PCB | LZX Industries Castle 001 DAC PCB | 0 | 0 | Fabricated | 0
13 | 1 | 0 | LZX Industries | LZX-CSTL1-FPN | LZX Industries | LZX-CSTL1-FPN | LZX Industries Castle 001 DAC Frontpanel | 0 | 0 | Fabricated | 0

## 010 Clock VCO
010 Clock VCO
Line Item | Quantity | Reference Designators | Manufacturer | Manufacturer P/N | Vendor | Vendor P/N | Description | Value | Package | Part Type | Assembly Location
1 | 6 | C1, C3, C4, C5, C8, C9 | Vishay / Sprague | 1C10Z5U104M050B | Mouser | 75-1C10Z5U104M050B | Multilayer Ceramic Capacitors MLCC - Leaded 0.1uF 50volts Z5U 20% 2.5mm L/S | 0.1 u | 0 | Through Hole | PCB Top
2 | 3 | C2, C6, C10 | Panasonic | ECE-A1VKS100 | Mouser | 667-ECE-A1VKS100 | Aluminum Electrolytic Capacitors - Leaded 10UF 35V KS RADIAL | 10 u | 0 | Through Hole | PCB Top
3 | 1 | C14 | TDK | FK16C0G1H104J | Mouser | 810-FK16C0G1H104J | Multilayer Ceramic Capacitors MLCC - Leaded 0.1uF 50volts C0G +/-5% |  | 0 | Through Hole | PCB Top
4 | 1 | C11 | Vishay / BC Components | K102J15C0GF53L2 | Mouser | 594-K102J15C0GF53L2 | Multilayer Ceramic Capacitors MLCC - Leaded 1000pF 50volts 5% C0G 2.5mm LS | 1n | 0 | Through Hole | PCB Top
5 | 1 | C12 | Vishay / Sprague | 1C10C0G470J050B | Mouser | 75-1C10C0G470J050B | Multilayer Ceramic Capacitors MLCC - Leaded 47pF 50volts C0G 5% 5.0mm L/S | 47p | 0 | Through Hole | PCB Top
6 | 2 | D1, D2 | Fairchild Semiconductor | 1N4001 | Mouser | 512-1N4001 | Rectifiers Vr/50V Io/1A T/R | 0 | DO-41 | Through Hole | PCB Top
7 | 3 | D3, D4, D5 | ON Semiconductor / Fairchild | 1N4148 | Mouser | 512-1N4148 | Diodes - General Purpose, Power, Switching 100V Io/200mA | 0 | DO-35 | Through Hole | PCB Top
8 | 2 | FB1, FB2 | Fair-Rite | 2743001111 | Mouser | 623-2743001111 | EMI Filter Beads, Chips & Arrays 43 BEAD ON LEAD Z=68 OHM @ 100MHz | 0 | 0 | Through Hole | PCB Top
9 | 1 | J1 | 0 | 0 | Futurlec | IDCMH16 | 16 Pin Shrouded Male Headers IDC | 0 | 0 | Through Hole | PCB Top
10 | 3 | J2, J3, J4 | Wenzhou QingPu | PJ302M | Thonk | MECH_JK_PJ302M | Right angled 3.5mm Jack Sockets w/Knurled Nuts, No Washers | 0 | 0 | Through Hole | PCB Top / Frontpanel
11 | 2 | Q1, Q2 | ON Semiconductor / Fairchild | 2N3904BU | Mouser | 512-2N3904BU | Bipolar Transistors - BJT NPN Transistor General Purpose | 0 | TO-92 | Through Hole | PCB Top
12 | 2 | R1, R14 | KOA Speer | MF1/4DCT52R1003F | Mouser | 660-MF1/4DCT52R1003F | Metal Film Resistors - Through Hole 100Kohms 1% 100PPM | 100K | 0 | Through Hole | PCB Top
13 | 2 | R2, R18 | KOA Speer | MF1/4DCT52R4990F | Mouser | 660-MF1/4DCT52R4990F | Metal Film Resistors - Through Hole 1/4W 499 ohm 1% 500 OHM 1% | 499 | 0 | Through Hole | PCB Top
14 | 4 | R3, R13, R17, R19 | KOA Speer | MF1/4DCT52R1001F | Mouser | 660-MF1/4DCT52R1001F | Metal Film Resistors - Through Hole 1Kohms 1% 100PPM | 1K | 0 | Through Hole | PCB Top
15 | 2 | R4, R16 | KOA Speer | MF1/4DCT52R3901F | Mouser | 660-MF1/4DCT52R3901F | Metal Film Resistors - Through Hole 3.9Kohms 1% 100PPM | 3.9K | 0 | Through Hole | PCB Top
16 | 5 | R5, R8, R10, R11, R12 | KOA Speer | MF1/4DCT52R1002F | Mouser | 660-MF1/4DCT52R1002F | Metal Film Resistors - Through Hole 10Kohms 1% 100PPM | 10K | 0 | Through Hole | PCB Top
17 | 2 | R7, R20 | KOA Speer | MF1/4DCT52R4991F | Mouser | 660-MF1/4DCT52R4991F | Metal Film Resistors - Through Hole 4.99Kohms 1% 100PPM | 4.99K | 0 | Through Hole | PCB Top
18 | 1 | R15 | KOA Speer | MF1/4DCT52R4702F | Mouser | 660-MF1/4DCT52R4702F | Metal Film Resistors - Through Hole 47Kohms 1% 100PPM | 47K | 0 | Through Hole | PCB Top
19 | 1 | R21 | Yageo | MFR-25FRF52-4M7 | Mouser | 603-MFR-25FRF52-4M7 | Metal Film Resistors - Through Hole 4.7M OHM 1/4W 1% | 4.7M | 0 | Through Hole | PCB Top
20 | 2 | R6-CV, R9-Freq | 0 | 0 | Thonk | Mech_Pot_Alpha | Right Angle B10K Alpha 9mm Potentiometer | B10K | 0 | Through Hole | PCB Top / Frontpanel
21 | 1 | S1 | E-Switch | 100SP1T1B1M2QEH | Mouser | 612-100-A1121 | Toggle Switches SPDT ON-ON PC MNT | 0 | 0 | Through Hole | PCB Top / Frontpanel
22 | 1 | S2 | E-Switch | 100SP3T1B1M1QEH | Mouser | 612-100-C1111 | Toggle Switches SPDT ON-OFF-ON SLDR | 0 | 0 | Through Hole | PCB Top / Frontpanel
23 | 1 | U1 | ON Semiconductor / Fairchild | MC78L05ABPX | Mouser | 512-MC78L05ABPX | Linear Voltage Regulators Pos Voltage Reg 3Term 0.1a | 0 | TO-92 | Through Hole | PCB Top
24 | 1 | U2 | Texas Instruments | CD4046BE | Mouser | 595-CD4046BE | Phase Locked Loops - PLL PLL w/ VCO | 0 | DIP-16 | Through Hole | PCB Top
25 | 2 | U3, U4 | Texas Instruments | LM6172IN/NOPB | Mouser | 926-LM6172IN/NOPB | Operational Amplifiers - Op Amps Dual High Speed,Low Pwr Amp | 0 | DIP-8 | Through Hole | PCB Top
26 | 1 | 0 | LZX Industries | LZX-CSTL2-PCB | LZX Industries | LZX-CSTL2-PCB | LZX Industries Castle 010 Clock VCO PCB | 0 | 0 | Fabricated | 0
27 | 1 | 0 | LZX Industries | LZX-CSTL2-FPN | LZX Industries | LZX-CSTL2-FPN | LZX Industries Castle 010 Clock VCO Frontpanel | 0 | 0 | Fabricated | 0

## 011 Shift Register
011 Shift Register
Line Item | Quantity | Reference Designators | Manufacturer | Manufacturer P/N | Vendor | Vendor P/N | Description | Value | Package | Part Type | Assembly Location
1 | 4 | C1, C2, C4, C13 | Panasonic | ECE-A1VKS100 | Mouser | 667-ECE-A1VKS100 | Aluminum Electrolytic Capacitors - Leaded 10UF 35V KS RADIAL | 10 u | 0 | Through Hole | PCB Top
2 | 9 | C3, C5, C6, C7, C8, C9, C10, C11, C12 | Vishay / Sprague | 1C10Z5U104M050B | Mouser | 75-1C10Z5U104M050B | Multilayer Ceramic Capacitors MLCC - Leaded 0.1uF 50volts Z5U 20% 2.5mm L/S | 0.1 u | 0 | Through Hole | PCB Top
3 | 2 | D1, D2 | Fairchild Semiconductor | 1N4001 | Mouser | 512-1N4001 | Rectifiers Vr/50V Io/1A T/R | 0 | DO-41 | Through Hole | PCB Top
4 | 6 | D3, D4, D5, D6, D7, D8 | STMicroelectronics | 1N5711 | Mouser | 511-1N5711 | Schottky Diodes & Rectifiers 15mA 70 Volt | 0 | DO-35 | Through Hole | PCB Top
5 | 2 | FB1, FB2 | Fair-Rite | 2743001111 | Mouser | 623-2743001111 | EMI Filter Beads, Chips & Arrays 43 BEAD ON LEAD Z=68 OHM @ 100MHz | 0 | 0 | Through Hole | PCB Top
6 | 7 | J1, J2, J3, J4, J6, J7, J8 | Wenzhou QingPu | PJ302M | Thonk | MECH_JK_PJ302M | Right angled 3.5mm Jack Sockets w/Knurled Nuts, No Washers | 0 | 0 | Through Hole | PCB Top / Frontpanel
7 | 1 | J5 | 0 | 0 | Futurlec | IDCMH16 | 16 Pin Shrouded Male Headers IDC | 0 | 0 | Through Hole | PCB Top
8 | 7 | R1, R2, R3, R4, R12, R14, R16 | KOA Speer | MF1/4DCT52R4990F | Mouser | 660-MF1/4DCT52R4990F | Metal Film Resistors - Through Hole 1/4W 499 ohm 1% 500 OHM 1% | 499 | 0 | Through Hole | PCB Top
9 | 14 | R5, R6, R7, R8, R17, R18, R19, R20, R22, R24, R26, R28, R29, R30 | KOA Speer | MF1/4DCT52R1001F | Mouser | 660-MF1/4DCT52R1001F | Metal Film Resistors - Through Hole 1Kohms 1% 100PPM | 1K | 0 | Through Hole | PCB Top
10 | 1 | R9 | KOA Speer | MF1/4DCT52R1002F | Mouser | 660-MF1/4DCT52R1002F | Metal Film Resistors - Through Hole 10Kohms 1% 100PPM | 10K | 0 | Through Hole | PCB Top
11 | 4 | R10, R11, R13, R15 | KOA Speer | MF1/4DCT52R1003F | Mouser | 660-MF1/4DCT52R1003F | Metal Film Resistors - Through Hole 100Kohms 1% 100PPM | 100K | 0 | Through Hole | PCB Top
12 | 4 | R21, R23, R25, R27 | KOA Speer | MF1/4DCT52R3901F | Mouser | 660-MF1/4DCT52R3901F | Metal Film Resistors - Through Hole 3.9Kohms 1% 100PPM | 3.9K | 0 | Through Hole | PCB Top
13 | 4 | U1, U3, U4, U5 | Texas Instruments | LM6172IN/NOPB | Mouser | 926-LM6172IN/NOPB | Operational Amplifiers - Op Amps Dual High Speed,Low Pwr Amp | 0 | DIP-8 | Through Hole | PCB Top
14 | 1 | U2 | ON Semiconductor / Fairchild | MC78L05ABPX | Mouser | 512-MC78L05ABPX | Linear Voltage Regulators Pos Voltage Reg 3Term 0.1a | 0 | TO-92 | Through Hole | PCB Top
15 | 1 | U6 | Texas Instruments | CD4015BE | Mouser | 595-CD4015BE | Counter Shift Registers Dual 4-Stage Static | 0 | DIP-16 | Through Hole | PCB Top
16 | 1 | 0 | LZX Industries | LZX-CSTL3-PCB | LZX Industries | LZX-CSTL3-PCB | LZX Industries Castle 011 Shift Register PCB | 0 | 0 | Fabricated | 0
17 | 1 | 0 | LZX Industries | LZX-CSTL3-FPN | LZX Industries | LZX-CSTL3-FPN | LZX Industries Castle 011 Shift Register Frontpanel | 0 | 0 | Fabricated | 0

## 100 Multi Gate
100 Multi Gate
Line Item | Quantity | Reference Designators | Manufacturer | Manufacturer P/N | Vendor | Vendor P/N | Description | Value | Package | Part Type | Assembly Location
1 | 4 | C1, C2, C3, C15 | Panasonic | ECE-A1VKS100 | Mouser | 667-ECE-A1VKS100 | Aluminum Electrolytic Capacitors - Leaded 10UF 35V KS RADIAL | 10 u | 0 | Through Hole | PCB Top
2 | 13 | C4, C5, C6, C7, C8, C9, C10, C11, C12, C13, C14, C18, C19 | Vishay / Sprague | 1C10Z5U104M050B | Mouser | 75-1C10Z5U104M050B | Multilayer Ceramic Capacitors MLCC - Leaded 0.1uF 50volts Z5U 20% 2.5mm L/S | 0.1 u | 0 | Through Hole | PCB Top
3 | 2 | D1, D2 | Fairchild Semiconductor | 1N4001 | Mouser | 512-1N4001 | Rectifiers Vr/50V Io/1A T/R | 0 | DO-41 | Through Hole | PCB Top
4 | 4 | D3, D4, D5, D6 | STMicroelectronics | 1N5711 | Mouser | 511-1N5711 | Schottky Diodes & Rectifiers 15mA 70 Volt | 0 | DO-35 | Through Hole | PCB Top
5 | 2 | FB1, FB2 | Fair-Rite | 2743001111 | Mouser | 623-2743001111 | EMI Filter Beads, Chips & Arrays 43 BEAD ON LEAD Z=68 OHM @ 100MHz | 0 | 0 | Through Hole | PCB Top
6 | 8 | J1, J2, J3, J4, J5, J6, J8, J9 | Wenzhou QingPu | PJ302M | Thonk | MECH_JK_PJ302M | Right angled 3.5mm Jack Sockets w/Knurled Nuts, No Washers | 0 | 0 | Through Hole | PCB Top / Frontpanel
7 | 1 | J7 | 0 | 0 | Futurlec | IDCMH16 | 16 Pin Shrouded Male Headers IDC | 0 | 0 | Through Hole | PCB Top
8 | 5 | R1, R7, R16, R17, R19 | KOA Speer | MF1/4DCT52R1003F | Mouser | 660-MF1/4DCT52R1003F | Metal Film Resistors - Through Hole 100Kohms 1% 100PPM | 100K | 0 | Through Hole | PCB Top
9 | 8 | R2, R3, R4, R5, R6, R8, R18, R20 | KOA Speer | MF1/4DCT52R4990F | Mouser | 660-MF1/4DCT52R4990F | Metal Film Resistors - Through Hole 1/4W 499 ohm 1% 500 OHM 1% | 499 | 0 | Through Hole | PCB Top
10 | 1 | R15 | KOA Speer | MF1/4DCT52R1002F | Mouser | 660-MF1/4DCT52R1002F | Metal Film Resistors - Through Hole 10Kohms 1% 100PPM | 10K | 0 | Through Hole | PCB Top
11 | 16 | R9, R10, R11, R12, R13, R14, R21, R22, R23, R25, R27, R29, R31, R33, R35, R36 | KOA Speer | MF1/4DCT52R1001F | Mouser | 660-MF1/4DCT52R1001F | Metal Film Resistors - Through Hole 1Kohms 1% 100PPM | 1K | 0 | Through Hole | PCB Top
12 | 6 | R24, R26, R28, R30, R32, R34 | KOA Speer | MF1/4DCT52R3901F | Mouser | 660-MF1/4DCT52R3901F | Metal Film Resistors - Through Hole 3.9Kohms 1% 100PPM | 3.9K | 0 | Through Hole | PCB Top
13 | 4 | U1, U3, U4, U8 | Texas Instruments | LM6172IN/NOPB | Mouser | 926-LM6172IN/NOPB | Operational Amplifiers - Op Amps Dual High Speed,Low Pwr Amp | 0 | DIP-8 | Through Hole | PCB Top
14 | 1 | U2 | ON Semiconductor / Fairchild | MC78L05ABPX | Mouser | 512-MC78L05ABPX | Linear Voltage Regulators Pos Voltage Reg 3Term 0.1a | 0 | TO-92 | Through Hole | PCB Top
15 | 3 | U5, U6, U7 | Texas Instruments | SN74HC00N | Mouser | 595-SN74HC00N | Logic Gates Quad 2-Input NAND | 0 | DIP-14 | Through Hole | PCB Top
16 | 1 | U9 | Texas Instruments | TL072IP | Mouser | 595-TL072IP | Operational Amplifiers - Op Amps Dual JFET In Low N | 0 | DIP8 | Through Hole | PCB Top
17 | 1 | 0 | LZX Industries | LZX-CSTL4-PCB | LZX Industries | LZX-CSTL4-PCB | LZX Industries Castle 100 Multi Gate PCB | 0 | 0 | Fabricated | 0
18 | 1 | 0 | LZX Industries | LZX-CSTL4-FPN | LZX Industries | LZX-CSTL4-FPN | LZX Industries Castle 100 Multi Gate Frontpanel | 0 | 0 | Fabricated | 0

## 101 Quad Gate
101 Quad Gate
Line Item | Quantity | Reference Designators | Manufacturer | Manufacturer P/N | Vendor | Vendor P/N | Description | Value | Package | Part Type | Assembly Location
1 | 4 | C1, C2, C3, C15 | Panasonic | ECE-A1VKS100 | Mouser | 667-ECE-A1VKS100 | Aluminum Electrolytic Capacitors - Leaded 10UF 35V KS RADIAL | 10 u | 0 | Through Hole | PCB Top
2 | 11 | C4, C5, C6, C7, C8, C9, C10, C11, C12, C13, C14 | Vishay / Sprague | 1C10Z5U104M050B | Mouser | 75-1C10Z5U104M050B | Multilayer Ceramic Capacitors MLCC - Leaded 0.1uF 50volts Z5U 20% 2.5mm L/S | 0.1 u | 0 | Through Hole | PCB Top
3 | 2 | D1, D2 | Fairchild Semiconductor | 1N4001 | Mouser | 512-1N4001 | Rectifiers Vr/50V Io/1A T/R | 0 | DO-41 | Through Hole | PCB Top
4 | 8 | D3, D4, D5, D6, D7, D8, D9, D10 | STMicroelectronics | 1N5711 | Mouser | 511-1N5711 | Schottky Diodes & Rectifiers 15mA 70 Volt | 0 | DO-35 | Through Hole | PCB Top
5 | 2 | FB1, FB2 | Fair-Rite | 2743001111 | Mouser | 623-2743001111 | EMI Filter Beads, Chips & Arrays 43 BEAD ON LEAD Z=68 OHM @ 100MHz | 0 | 0 | Through Hole | PCB Top
6 | 8 | J1, J2, J3, J4, J6, J7, J8, J9 | Wenzhou QingPu | PJ302M | Thonk | MECH_JK_PJ302M | Right angled 3.5mm Jack Sockets w/Knurled Nuts, No Washers | 0 | 0 | Through Hole | PCB Top / Frontpanel
7 | 1 | J5 | 0 | 0 | Futurlec | IDCMH16 | 16 Pin Shrouded Male Headers IDC | 0 | 0 | Through Hole | PCB Top
8 | 8 | R1, R4, R6, R7, R19, R21, R23, R25 | KOA Speer | MF1/4DCT52R4990F | Mouser | 660-MF1/4DCT52R4990F | Metal Film Resistors - Through Hole 1/4W 499 ohm 1% 500 OHM 1% | 499 | 0 | Through Hole | PCB Top
9 | 16 | R2, R3, R8, R9, R10, R11, R13, R14, R15, R26, R27, R28, R29, R30, R31, R33 | KOA Speer | MF1/4DCT52R1001F | Mouser | 660-MF1/4DCT52R1001F | Metal Film Resistors - Through Hole 1Kohms 1% 100PPM | 1K | 0 | Through Hole | PCB Top
10 | 4 | R5, R12, R32, R34 | KOA Speer | MF1/4DCT52R3901F | Mouser | 660-MF1/4DCT52R3901F | Metal Film Resistors - Through Hole 3.9Kohms 1% 100PPM | 3.9K | 0 | Through Hole | PCB Top
11 | 1 | R16 | KOA Speer | MF1/4DCT52R1002F | Mouser | 660-MF1/4DCT52R1002F | Metal Film Resistors - Through Hole 10Kohms 1% 100PPM | 10K | 0 | Through Hole | PCB Top
12 | 5 | R17, R18, R20, R22, R24 | KOA Speer | MF1/4DCT52R1003F | Mouser | 660-MF1/4DCT52R1003F | Metal Film Resistors - Through Hole 100Kohms 1% 100PPM | 100K | 0 | Through Hole | PCB Top
13 | 4 | U1, U3, U5, U7 | Texas Instruments | LM6172IN/NOPB | Mouser | 926-LM6172IN/NOPB | Operational Amplifiers - Op Amps Dual High Speed,Low Pwr Amp | 0 | DIP-8 | Through Hole | PCB Top
14 | 1 | U2 | ON Semiconductor / Fairchild | MC78L05ABPX | Mouser | 512-MC78L05ABPX | Linear Voltage Regulators Pos Voltage Reg 3Term 0.1a | 0 | TO-92 | Through Hole | PCB Top
15 | 1 | U4 | Texas Instruments | TL072IP | Mouser | 595-TL072IP | Operational Amplifiers - Op Amps Dual JFET In Low N | 0 | DIP8 | Through Hole | PCB Top
16 | 1 | U6* | Texas Instruments | CD4070BE | Mouser | 595-CD4070BE | Logic Gates Quad Exclusive | 0 | DIP-14 | Through Hole | PCB Top
17 | 1 | 0 | LZX Industries | LZX-CSTL5-PCB | LZX Industries | LZX-CSTL5-PCB | LZX Industries Castle 101 Quad Gate PCB | 0 | 0 | Fabricated | 0
18 | 1 | 0 | LZX Industries | LZX-CSTL5-FPN | LZX Industries | LZX-CSTL5-FPN | LZX Industries Castle 101 Quad Gate Frontpanel | 0 | 0 | Fabricated | 0
*U6 Alternates
| 1 | U6 | Texas Instruments | CD4011BE | Mouser | 595-CD4011BE | Logic Gates Quad 2-Input NAND | 0 | DIP-14 | Through Hole | PCB Top
| 1 | U6 | Texas Instruments | CD4001BE | Mouser | 595-CD4001BE | Logic Gates Quad 2-Input NOR | 0 | DIP-13 | Through Hole | PCB Top

## 110 Counter
110 Counter
Line Item | Quantity | Reference Designators | Manufacturer | Manufacturer P/N | Vendor | Vendor P/N | Description | Value | Package | Part Type | Assembly Location
1 | 12 | C1, C3, C5, C6, C7, C8, C9, C10, C11, C12, C13, C14 | Vishay / Sprague | 1C10Z5U104M050B | Mouser | 75-1C10Z5U104M050B | Multilayer Ceramic Capacitors MLCC - Leaded 0.1uF 50volts Z5U 20% 2.5mm L/S | 0.1 u | 0 | Through Hole | PCB Top
2 | 4 | C2, C4, C15, C16 | Panasonic | ECE-A1VKS100 | Mouser | 667-ECE-A1VKS100 | Aluminum Electrolytic Capacitors - Leaded 10UF 35V KS RADIAL | 10 u | 0 | Through Hole | PCB Top
3 | 2 | D1, D2 | Fairchild Semiconductor | 1N4001 | Mouser | 512-1N4001 | Rectifiers Vr/50V Io/1A T/R | 0 | DO-41 | Through Hole | PCB Top
4 | 6 | D3, D4, D5, D6, D7, D8 | STMicroelectronics | 1N5711 | Mouser | 511-1N5711 | Schottky Diodes & Rectifiers 15mA 70 Volt | 0 | DO-35 | Through Hole | PCB Top
5 | 2 | FB1, FB2 | Fair-Rite | 2743001111 | Mouser | 623-2743001111 | EMI Filter Beads, Chips & Arrays 43 BEAD ON LEAD Z=68 OHM @ 100MHz | 0 | 0 | Through Hole | PCB Top
6 | 8 | J1, J2, J3, J4, J5, J7, J8, J9 | Wenzhou QingPu | PJ302M | Thonk | MECH_JK_PJ302M | Right angled 3.5mm Jack Sockets w/Knurled Nuts, No Washers | 0 | 0 | Through Hole | PCB Top / Frontpanel
7 | 1 | J6 | 0 | 0 | Futurlec | IDCMH16 | 16 Pin Shrouded Male Headers IDC | 0 | 0 | Through Hole | PCB Top
8 | 8 | R1, R2, R3, R4, R5, R14, R16, R18 | KOA Speer | MF1/4DCT52R4990F | Mouser | 660-MF1/4DCT52R4990F | Metal Film Resistors - Through Hole 1/4W 499 ohm 1% 500 OHM 1% | 499 | 0 | Through Hole | PCB Top
9 | 16 | R6, R7, R8, R9, R10, R19, R20, R21, R22, R24, R26, R28, R30, R32, R33, R34 | KOA Speer | MF1/4DCT52R1001F | Mouser | 660-MF1/4DCT52R1001F | Metal Film Resistors - Through Hole 1Kohms 1% 100PPM | 1K | 0 | Through Hole | PCB Top
12 | 5 | R23, R25, R27, R29, R31 | KOA Speer | MF1/4DCT52R3901F | Mouser | 660-MF1/4DCT52R3901F | Metal Film Resistors - Through Hole 3.9Kohms 1% 100PPM | 3.9K | 0 | Through Hole | PCB Top
10 | 1 | R11 | KOA Speer | MF1/4DCT52R1002F | Mouser | 660-MF1/4DCT52R1002F | Metal Film Resistors - Through Hole 10Kohms 1% 100PPM | 10K | 0 | Through Hole | PCB Top
11 | 4 | R12, R13, R15, R17 | KOA Speer | MF1/4DCT52R1003F | Mouser | 660-MF1/4DCT52R1003F | Metal Film Resistors - Through Hole 100Kohms 1% 100PPM | 100K | 0 | Through Hole | PCB Top
13 | 4 | U1, U3, U5, U6 | Texas Instruments | LM6172IN/NOPB | Mouser | 926-LM6172IN/NOPB | Operational Amplifiers - Op Amps Dual High Speed,Low Pwr Amp | 0 | DIP-8 | Through Hole | PCB Top
14 | 1 | U2 | ON Semiconductor / Fairchild | MC78L05ABPX | Mouser | 512-MC78L05ABPX | Linear Voltage Regulators Pos Voltage Reg 3Term 0.1a | 0 | TO-92 | Through Hole | PCB Top
15 | 1 | U4 | Texas Instruments | TL072IP | Mouser | 595-TL072IP | Operational Amplifiers - Op Amps Dual JFET In Low N | 0 | DIP8 | Through Hole | PCB Top
16 | 1 | U7 | Texas Instruments | SN74HC191N | Mouser | 595-SN74HC191N | Counter ICs 4-Bit Sync UpDn Bnry | 0 | DIP-16 | Through Hole | PCB Top
17 | 1 | 0 | LZX Industries | LZX-CSTL6-PCB | LZX Industries | LZX-CSTL6-PCB | LZX Industries Castle 110 Counter PCB | 0 | 0 | Fabricated | 0
18 | 1 | 0 | LZX Industries | LZX-CSTL6-FPN | LZX Industries | LZX-CSTL6-FPN | LZX Industries Castle 110 Counter Frontpanel | 0 | 0 | Fabricated | 0

## 111 D Flip Flop
111 D Flip Flop
Line Item | Quantity | Reference Designators | Manufacturer | Manufacturer P/N | Vendor | Vendor P/N | Description | Value | Package | Part Type | Assembly Location
1 | 4 | C1, C2, C3, C4 | Panasonic | ECE-A1VKS100 | Mouser | 667-ECE-A1VKS100 | Aluminum Electrolytic Capacitors - Leaded 10UF 35V KS RADIAL | 10 u | 0 | Through Hole | PCB Top
2 | 10 | C6, C8, C10, C11, C12, C13, C14, C15, C16, C17 | Vishay / Sprague | 1C10Z5U104M050B | Mouser | 75-1C10Z5U104M050B | Multilayer Ceramic Capacitors MLCC - Leaded 0.1uF 50volts Z5U 20% 2.5mm L/S | 0.1 u | 0 | Through Hole | PCB Top
3 | 2 | D1, D2 | Fairchild Semiconductor | 1N4001 | Mouser | 512-1N4001 | Rectifiers Vr/50V Io/1A T/R | 0 | DO-41 | Through Hole | PCB Top
4 | 10 | D3, D4, D5, D6, D7, D8, D9, D10, D11, D12 | STMicroelectronics | 1N5711 | Mouser | 511-1N5711 | Schottky Diodes & Rectifiers 15mA 70 Volt | 0 | DO-35 | Through Hole | PCB Top
5 | 2 | FB1, FB2 | Fair-Rite | 2743001111 | Mouser | 623-2743001111 | EMI Filter Beads, Chips & Arrays 43 BEAD ON LEAD Z=68 OHM @ 100MHz | 0 | 0 | Through Hole | PCB Top
6 | 8 | J1, J2, J3, J5, J6, J7, J8, J9 | Wenzhou QingPu | PJ302M | Thonk | MECH_JK_PJ302M | Right angled 3.5mm Jack Sockets w/Knurled Nuts, No Washers | 0 | 0 | Through Hole | PCB Top / Frontpanel
8 | 1 | J4 | 0 | 0 | Futurlec | IDCMH16 | 16 Pin Shrouded Male Headers IDC | 0 | 0 | Through Hole | PCB Top
9 | 8 | R1, R2, R3, R10, R12, R14, R16, R32 | KOA Speer | MF1/4DCT52R4990F | Mouser | 660-MF1/4DCT52R4990F | Metal Film Resistors - Through Hole 1/4W 499 ohm 1% 500 OHM 1% | 499 | 0 | Through Hole | PCB Top
10 | 16 | R4, R5, R6, R17, R18, R19, R20, R21, R23, R25, R27, R28, R29, R30, R33, R34 | KOA Speer | MF1/4DCT52R1001F | Mouser | 660-MF1/4DCT52R1001F | Metal Film Resistors - Through Hole 1Kohms 1% 100PPM | 1K | 0 | Through Hole | PCB Top
11 | 1 | R7 | KOA Speer | MF1/4DCT52R1002F | Mouser | 660-MF1/4DCT52R1002F | Metal Film Resistors - Through Hole 10Kohms 1% 100PPM | 10K | 0 | Through Hole | PCB Top
12 | 6 | R8, R9, R11, R13, R15, R31 | KOA Speer | MF1/4DCT52R1003F | Mouser | 660-MF1/4DCT52R1003F | Metal Film Resistors - Through Hole 100Kohms 1% 100PPM | 100K | 0 | Through Hole | PCB Top
13 | 3 | R22, R24, R26 | KOA Speer | MF1/4DCT52R3901F | Mouser | 660-MF1/4DCT52R3901F | Metal Film Resistors - Through Hole 3.9Kohms 1% 100PPM | 3.9K | 0 | Through Hole | PCB Top
14 | 4 | U1, U3, U5, U6 | Texas Instruments | LM6172IN/NOPB | Mouser | 926-LM6172IN/NOPB | Operational Amplifiers - Op Amps Dual High Speed,Low Pwr Amp | 0 | DIP-8 | Through Hole | PCB Top
15 | 1 | U2 | ON Semiconductor / Fairchild | MC78L05ABPX | Mouser | 512-MC78L05ABPX | Linear Voltage Regulators Pos Voltage Reg 3Term 0.1a | 0 | TO-92 | Through Hole | PCB Top
16 | 1 | U4 | Texas Instruments | TL072IP | Mouser | 595-TL072IP | Operational Amplifiers - Op Amps Dual JFET In Low N | 0 | DIP8 | Through Hole | PCB Top
17 | 1 | U7 | Texas Instruments | SN74HC174N | Mouser | 595-SN74HC174N | Flip Flops Hex w/ Clear | 1 | DIP-16 | Through Hole | PCB Top
18 | 1 | 0 | LZX Industries | LZX-CSTL8-PCB | LZX Industries | LZX-CSTL8-PCB | LZX Industries Castle 111 D Flip Flops PCB | 0 | 0 | Fabricated | 0
19 | 1 | 0 | LZX Industries | LZX-CSTL8-FPN | LZX Industries | LZX-CSTL8-FPN | LZX Industries Castle 111 D Flip Flops Frontpanel | 0 | 0 | Fabricated | 0